## Sheet2
Qty | Value | Device | Package | Parts | Description
1 | 10uF | C0603 | 0603 | C1 | Capacitor
4 | 18pF | C0603 | 0603 | C15, C16, C17, C18 | Capacitor
4 | 100nF | C0603 | 0603 | C6, C12, C19, C20 | Capacitor
1 | SWD-10/TC2050_SMD | SWD-10/TC2050_SMD | FTSH-105-02 | CON14 | 1.27mm pitch 10-Pin Cortex header
1 | USB_MICROB | USB_MICROB | MOLEX-47364-0001 | CON9 | USB Connectors
1 | BAT60J | BAT60A | BAT60A | D1 | Schottky Diode
1 | USBLC6-2SC6 | USBLC6-2SC6 | SOT23-6L | IC1
1 | LD1117S33 | LD1117S33 | SOT223 | IC2 | VOLTAGE REGULATOR SMD 3,3V
1 | LPC11U35FHI33/501 | LPC11U35FHI33/501 | SOT617-3 | IC3 | 32-bit ARM Cortex-M0 MCU
1 | GREEN | LED0603 | CHIPLED_0603 | LED4 | SMD LED
1 | RED | LED0603 | CHIPLED_0603 | LED5 | SMD LED
1 | BLUE | LED0603 | CHIPLED_0603 | LED6 | SMD LED
1 | 12MHz | Q_3.2X2.5 | 3.2X.2.5 | Q1
1 | 0R@DNF | R0402 | 0402@1 | R1
3 | 470R | R0603 | 0603@1 | R11, R12, R13
2 | 10k | R0603 | 0603@1 | R15, R16
4 | 33R | R0603 | 0603@1 | R17, R18, R20, R21
1 | 1k5 | R0603 | 0603@1 | R19
1 | SKRKAEE010 | SKRKAEE010 | SKRKAEE010 | SW1 | MOMENTARY SWITCH PUSH VERTICAL (SPST)
1 | BSS84 | BSS84 | SOT23 | T1 | P-CHANNEL MOS FET