## Sheet3
Qty | Value | Device | Package | Parts | Description
7 | 100nF | CAPACITOR0603 | 0603 | C1, C3, C7, C8, C9, C10, C11 | Capacitor
2 | 18pF | CAPACITOR0603 | 0603 | C13, C14 | Capacitor
2 | 10uF | CAPACITOR0603 | 0603 | C2, C4 | Capacitor
1 | 47346-0001 | 47346-0001 | USB-MICRO-B-H | CON1 | USB Receptacle Horizontal Micro Type B
1 | SWD-10-SMD | SWD-10-SMD | SWD-10-SMD | CON4 | 2.54mm pitch 10-Pin Cortex Programming Header
1 | RED | SMD_LED0603 | CHIPLED_0603 | LED1 | LED SMD, Colour Red
1 | BLUE | SMD_LED0603 | CHIPLED_0603 | LED2 | LED SMD, Colour Red
1 | GREEN | SMD_LED0603 | CHIPLED_0603 | LED3 | LED SMD, Colour Red
1 | 10K | RESISTOR0603 | 0603 | R1 | Resistor
2 | 100K | RESISTOR0603 | 0603 | R2, R14 | Resistor
2 | 4.7K | RESISTOR0603 | 0603 | R3, R5 | Resistor
2 | 33R | RESISTOR0603 | 0603 | R4, R7 | Resistor
1 | 100R | RESISTOR0603 | 0603 | R6 | Resistor
1 | 470R | RESISTOR0603 | 0603 | R8 | Resistor
2 | 1.5K | RESISTOR0603 | 0603 | R9, R10 | Resistor
1 | SKRKAEE010 | SKRKAEE010 | SKRKAEE010 | SW1 | MOMENTARY SWITCH PUSH VERTICAL (SPST)
1 | TLV1117LV33DCYR | TLV1117LV33DCYR | SOT223 | U2 | LDO Fixed Regulator 3.3v, 1A
1 | STM32F103CBT6 | STM32F103CBT6 | LQFP48 | U3 | ARM® Cortex®-M3 STM32 F1 Microcontroller
1 | CSTCE8M00G55-R0 | CSTCE8M00G55-R0 | CSTCE8M00G55-R0 | Y2 | Resonator Cermanic, Murata 8MHz 33pF