## Sheet2
Qty | Value | Device | Package | Parts | Description | MF | MFN | OC-DIGIKEY | OC-MOUSER | OC-NEWARK | Column1
1 | 1.5uH | INDUCTORXFL4020 | XFL4020-472MEC | L1 | Inductor
1 | 100K | RESISTOR0402 | 0402 | R1 | Resistor
4 | 10nF | CAPACITOR0603 | 0603 | C5, C7, C13, C20 | Capacitor
1 | 10pF | CAPACITOR0603 | 0603 | C14 | Capacitor
2 | 10uF | CAPACITOR0603 | 0603 | C3, C4 | Capacitor
1 | 120 Ohm | FERRITE0603 | 0603 | FB1 | Ferrite Bead
4 | 22uF | CAPACITOR0603 | 0603 | C8, C9, C10, C12 | Capacitor
1 | 2k2 | RESISTOR0603 | 0603 | R8 | Resistor
2 | 33pF | CAPACITOR0603 | 0603 | C6, C11 | Capacitor
1 | 681K | RESISTOR0402 | 0402 | R7 | Resistor
1 | 75K | RESISTOR0402 | 0402 | R9 | Resistor
1 | FC68148S | FC68148S | FC68148S | CON2 | Power Jack
1 | MULITECH-DRAGONFLY-BREAKOUT | MULITECH-DRAGONFLY-BREAKOUT | MULITECH-DRAGONFLY-BREAKOUT | MOD1 | Breakout for Multitech Dragonfly | Hirose | DF17(2.0)-40DP-0.5V(57) | H11130CT-ND | 798-DF172040DP05V57 | 2300341
1 | RED | SMD_LED0603 | CHIPLED_0603 | LED1 | LED SMD, Colour Red | Wurth Electronics Inc | 150060RS75000 | 732-4978-1-ND | 710-150060RS75000 | 2322071
1 | SWD-10/TC2050_SMD | SWD-10/TC2050_SMD | FTSH-105-02 | CON1 | 1mm pitch 10-Pin Cortex Programming Header with optional TC2050 footprint solderless interchangeable
1 | TPS63060DSCR | TPS63060DSCR | DSC-S-PWSON-N10 | U1 | Buck Boost Conveter (2.5V-12Vin, 2.5V-8Vout, 2Aout) | TEXAS INSTRUMENTS | TPS63060DSCR | 296-30204-1-ND | 595-TPS63060DSCR | 76T8143