## Sheet2
Qty | Value | Device | Package | Parts | Description
3 |  | JP2E | JP2 | JP2, JP3, JP4 | JUMPER
1 |  | PINHD-1X2 | 1X02 | JP5 | PIN HEADER
1 |  | PINHD-2X7 | 2X07 | JP1 | PIN HEADER
4 | 0R | R0603 | 0603@1 | R16, R17, R18, R19
1 | 0R@DNF | R0402 | 0402@1 | R4
6 | 100nF | C0603 | 0603 | C1, C3, C4, C5, C11, C12 | Capacitor
4 | 10k | R0603 | 0603@1 | R5, R6, R12, R13
1 | 10uF | C0603 | 0603 | C2 | Capacitor
1 | 12MHz | Q_3.2X2.5 | 3.2X.2.5 | Q1 |  | 2467837
4 | 18pF | C0603 | 0603 | C6, C7, C8, C9 | Capacitor
1 | 1k5 | R0603 | 0603@1 | R9
1 | 1uF | C0603 | 0603 | C10 | Capacitor
4 | 33R | R0603 | 0603@1 | R7, R8, R10, R11
3 | 470R | R0603 | 0603@1 | R1, R2, R3
2 | 4k7 | R0603 | 0603@1 | R14, R15
3 | BAT60J | BAT60A | BAT60A | D1, D2, D3 | Schottky Diode
1 | BLUE | LED0603 | CHIPLED_0603 | LED2 | SMD LED
1 | BSS84 | BSS84 | SOT23 | T1 | P-CHANNEL MOS FET
1 | FC68148S | FC68148S | FC68148S | CON1 | Power Jack | 1889309
1 | GREEN | LED0603 | CHIPLED_0603 | LED3 | SMD LED
1 | INA219AIDCNR | INA219AIDCNR | SOT23-8 | U2 | Current Sense - I2C
1 | LD1117S33 | LD1117S33 | SOT223 | IC2 | VOLTAGE REGULATOR SMD 3,3V | 1202824
1 | LPC11U35FHI33/501 | LPC11U35FHI33/501 | SOT617-3 | U1 |  | 2115658
1 | RED | LED0603 | CHIPLED_0603 | LED1 | SMD LED
1 | SKRKAEE010 | SKRKAEE010 | SKRKAEE010 | SW1 | MOMENTARY SWITCH PUSH VERTICAL (SPST)
2 | SWD-10/TC2050_SMD | SWD-10/TC2050_SMD | FTSH-105-02 | CON3, CON4
1 | USBLC6-2SC6 | USBLC6-2SC6 | SOT23-6L | IC1 |  | 1295311
1 | USB_MICROB | USB_MICROB | MOLEX-47364-0001 | CON2 | USB Connectors | 1568026