## Sheet3
Qty | Value | Device | Package | Parts | Description | MF | MFN | OC-DIGIKEY | OC-MOUSER | OC-NEWARK | SRAM | TP_SIGNAL_NAME | Column1
1 | 0R@DNF | R0402 | 0402@1 | R4
4 | 100nF | C0603 | 0603 | C1, C3, C4, C5 | Capacitor
2 | 10k | R0603 | 0603@1 | R5, R6
1 | 10uF | C0603 | 0603 | C2 | Capacitor
1 | 12MHz | Q_3.2X2.5 | 3.2X.2.5 | Q1
4 | 18pF | C0603 | 0603 | C6, C7, C8, C9 | Capacitor
1 | 1k5 | R0603 | 0603@1 | R9
4 | 33R | R0603 | 0603@1 | R7, R8, R10, R11
3 | 470R | R0603 | 0603@1 | R1, R2, R3
1 | BAT60J | BAT60J | SOD323 | D1 | SCHOTTKY DIODE | STMicroelectronics | BAT60JFILM | 497-3707-6-ND | 511-BAT60JFILM | 89K1218
1 | BLUE | LED0603 | CHIPLED_0603 | LED2 | SMD LED
1 | BSS84 | BSS84 | SOT23 | T1 | P-CHANNEL MOS FET
1 | No Fit | No Fit | No Fit | MOD1 | No Fit
1 | GREEN | LED0603 | CHIPLED_0603 | LED3 | SMD LED
1 | LD1117S33 | LD1117S33 | SOT223 | IC2 | VOLTAGE REGULATOR SMD 3,3V
1 | LPC11U35FHI33/501 | LPC11U35FHI33/501 | SOT617-3 | IC3 | 32-bit ARM Cortex-M0 microcontroller; up to 128 kB flash; up | [5 empty] | 12kB
6 | PTR1TP07R | PTR1TP07R | TP07R | TP1, TP2, TP5, TP8, TP9, TP13 | TEST PIN
1 | RED | LED0603 | CHIPLED_0603 | LED1 | SMD LED
1 | SKRKAEE010 | SKRKAEE010 | SKRKAEE010 | SW1 | MOMENTARY SWITCH PUSH VERTICAL (SPST) | ALPS | SKRKAEE010 |  | 688-SKRKAE
2 | SWD-10/TC2050_SMD | SWD-10/TC2050_SMD | FTSH-105-02 | CON2, CON3 | 1mm pitch 10-Pin Cortex Programming Header with optional TC2050 footprint solderless interchangeable
2 | TEST-POINT-50R-PTH | TEST-POINT-50R-PTH | TP50-PTH | TP3, TP4
1 | USBLC6-2SC6 | USBLC6-2SC6 | SOT23-6L | IC1
1 | USB_MICROB | USB_MICROB | MOLEX-47364-0001 | CON1 | USB Connectors