## Sheet2
Qty | Value | Device | Package | Parts | Description | MF | MFN | OC-DIGIKEY | OC-MOUSER
3 | 1.5K | R0603 | 0603 | R9, R11, R12 | Resistor |  |  |  | 603-RC0603JR-071K5L
2 | 100K | R0603 | 0603 | R4, R5, R10 | Resistor |  |  |  | 603-RC0603JR-07100KL
1 | 100R | R0603 | 0603 | R6 | Resistor |  |  |  | 603-RC0603JR-07100RL
7 | 100nF | C0603 | 0603 | C1, C2, C3, C4, C7, C9, C11 | Capacitor |  |  |  | 710-885012206071
1 | 10K | R0603 | 0603 | R3 | Resistor |  |  |  | 603-RC0603JR-0710KL
2 | 10uF | C0603 | 0603 | C8, C10 | Capacitor |  |  |  | 710-885012106006
2 | 18pF | C0603 | 0603 | C5, C6 | Capacitor |  |  |  | 603-CC603FRNPO9BN180
2 | 33R | R0603 | 0603 | R7, R8 | Resistor |  |  |  | 603-RC0603JR-0733RL
1 | 470R | R0603 | 0603 | R13 | Resistor |  |  |  | 603-RC0603JR-07470RL
1 | 47346-0001 | 47346-0001 | USB-MICRO-B-H | CON1 | USB Receptacle Horizontal Micro Type B | MOLEX | 47346-0001 |  | 538-47346-0001
2 | 4k7 | R0603 | 0603 | R1, R2 | Resistor |  |  |  | 603-RC0603JR-074K7L
1 | BLUE | SMD_LED0603 | CHIPLED_0603 | LED1 | LED SMD, Colour Red | Wurth Electronics Inc | 150060RS75000 | 732-4978-1-ND | 710-150060RS75000
1 | CSTCE8M00G55-R0 | CSTCE8M00G55-R0 | CSTCE8M00G55-R0 | Y1 | Resonator Cermanic, Murata 8MHz 33pF | Murata | CSTCE8M00G55-R0 | 490-1195-1-ND | 81-CSTCE8M00G55-R0
1 | GREEN | SMD_LED0603 | CHIPLED_0603 | LED2 | LED SMD, Colour Red | Wurth Electronics Inc | 150060RS75000 | 732-4978-1-ND | 710-150060RS75000
1 | RED | SMD_LED0603 | CHIPLED_0603 | LED3 | LED SMD, Colour Red | Wurth Electronics Inc | 150060RS75000 | 732-4978-1-ND | 710-150060RS75000
1 | SKRKAEE010 | SKRKAEE010 | SKRKAEE010 | SW1 | MOMENTARY SWITCH PUSH VERTICAL (SPST) | ALPS | SKRKAEE010 |  | 688-SKRKAE
1 | STM32F103CBT6 | STM32F103CBT6 | LQFP48 | U1 | ARM® Cortex®-M3 STM32 F1 Microcontroller IC 32-Bit 72MHz 128KB (128K x 8) FLASH | STMicroelectronics | STM32F103CBT6 | 497-6288-ND | 511-STM32F103CBT6
2 | SWD-10-SMD | SWD-10-SMD | SWD-10-SMD | CON3, CON4 | 2.54mm pitch 10-Pin Cortex Programming Header
1 | TLV1117LV33DCYR | TLV1117LV33DCYR | SOT223 | U2 | LDO Fixed Regulator 3.3v, 1A | Texas Instruments | TLV1117LV33DCYR | 296-28778-1-ND | 595-TLV1117LV33DCYR